## Public Dose
| Example |  | Patients ID
|  |  |  | Dose to the public = | 0.6165 | rem
Release Protocol Factors |  |  |  |  | (Must be < 0.500 rem)
| 150 | I-131 mCi
| 2% | % Uptake (If Known)
| 2 | (1) Hyperthyroidism or (2) post-Thyroidectomy for Thyroid Cancer |  |  |  |  | If patient has previous treatment this calendar year document dose here. |  |  | 0
Instructions to the patient (Occupational Factors)
| Standard Restrictions | [5 empty] | (If Previous Treatment this year under MU's license, obtain public dose for that treatment and add to calculated dose.)
| n | –Maintain a prudent distance from others for at least the first 2 days;
–Sleep alone in a room for at least the first night;
–Do not travel by airplane or mass transportation for at least the first day;
–Do not travel on a prolonged automobile trip with others for at least the first 2 days;
–Have sole use of a bathroom for at least the first 2 days; and
–Drink plenty of fluids for at least the first 2 days.
Internal Dose
Increased Restrictions
| n | – Standard Restrictions (above) Plus:
–Live alone for at least the first 2 days; and
–Have few visits by family or friends for at least the first 2 days.
DCF = 53 rem/mCi
| n | (Y/N) Breast Feeding? (If "Y", then other restrictions apply)
External Dose
| Equation B-5 Parameters |  |  |  | Component Contribution to Total Dose to the Public
| G = | 2.2 | Gamma Constant for I-131 |  | First 8 hr dose = |  |  | 0.15446 | External Dose
| Q0 = | 150 | mCi |  |  |  | (First 8hr) | +
| Tp= | 8.04 | Physical half-life of iodine-131. |  | Extrathyroidal dose = |  |  | 0.26102
| E1 = | 0.75 | Occupancy factor for the first 8 hours |  |  |  | (Dose from whole body after 8hr until decayed) | +
| E2 = | 0.75 | Occupancy factor from 8 hours to total decay. |  | Thyroidal dose = |  |  | 0.12152
| F1 = | 0.98 | Extrathyroidal uptake fraction (1-F2) |  |  |  | (Dose from thyriod after 8hr until decayed) | +
| F2 = | 0.02 | Thyroidal uptake fraction (Table U.6 or Uptake Study) |  | Internal dose = |  |  | 0.0795 | Internal Dose
| T1eff = | 0.32 | T1eff are shown in Table U.6 |  |  |  | (Dose from public internal dose)
| T2eff = | 7.3 | T2eff are shown in Table U.6 |  |  |  | Total Dose = | 0.6165 | rem
Patient-specific questions have been provided to the patient to justify the occupancy factor (see Section B.1.2, “Occupancy Factors to Consider for Patient-Specific Calculations,” of this Supplement).
121.6535
Caution > limit
Authorized User: (print name):_________________________ Signature: ________________ Date: ________
Note on B2: lewisgl: U.3.1 Records of Release ……..This record should include the patient identifier (in a way that ensures that confidential patient information is not traceable or attributable to a specific patient),
Note on C6: :Q0
Note on C7: :When known, Used for F1 and F2=1-F1
Note on C8: :Used to determine default uptake fractions (when uptake is not known) and effective Half-Lifes (T1eff&T2eff)
Note on A10: The selection of an occupancy factor for patient-specific calculations will depend on whether the physical or effective half-life of the radionuclide is used and whether instructions are provided to the patient before release.
Note on B27: Thus, an equation to calculate the dose from a patient administered iodine-131 may have three components. First is the dose for the first 8 hours (0.33 day) after administration. This component comes directly from Equation B-1, using the physical half-life and a factor of 80%. Second is the dose from the extrathyroidal component from 8 hours to total decay. In this component, the first exponential factor represents the activity at t = 8 hours based on the physical half-life of iodine-131. The second exponential factor represents the activity from t = 8 hours to total decay based on the effective half-life of the extrathyroidal component. The third component, the dose from the thyroidal component for 8 hours to total decay, is calculated in the same manner as the second component.
Note on B43: An occupancy factor, E, of 0.75 at 1 meter, will be used for the first component because the time period under consideration is less than 1 day;
Note on B44: :B.1.2 Occupancy Factors to Consider for Patient-Specific Calculations The selection of an occupancy factor for patient-specific calculations will depend on whether the physical or effective half-life of the radionuclide is used and whether instructions are provided to the patient before release. The following occupancy factors, E, at 1 meter, may be useful for patient-specific calculations: E = 0.75 when a physical half-life, an effective half-life, or a specific time period under consideration (e.g., bladder holding time) is less than or equal to 1 day. E = 0.25 when an effective half-life is greater than 1 day, if the patient has been given instructions, such as: –Maintain a prudent distance from others for at least the first 2 days; –Sleep alone in a room for at least the first night; –Do not travel by airplane or mass transportation for at least the first day; –Do not travel on a prolonged automobile trip with others for at least the first 2 days; –Have sole use of a bathroom for at least the first 2 days; and –Drink plenty of fluids for at least the first 2 days. E = 0.125 when an effective half-life is greater than 1 day if the patient has been given instructions, such as: –Follow the instructions for E = 0.25 above; –Live alone for at least the first 2 days; and –Have few visits by family or friends for at least the first 2 days. In a two-component model (e.g., uptake of iodine-131 using thyroidal and extrathyroidal components), if the effective half-life associated with one component is less than or equal to 1 day but is greater than 1 day for the other component, it is more justifiable to use the occupancy factor associated with the dominant component for both components.
Note on B45: :The behavior of iodine-131 can be modeled using two components: extrathyroidal iodide (i.e., existing outside of the thyroid) and thyroidal iodide following uptake by the thyroid.
Note on B46: :The behavior of iodine-131 can be modeled using two components: extrathyroidal iodide (i.e., existing outside of the thyroid) and thyroidal iodide following uptake by the thyroid.
Note on B47: Table U.6
Note on B48: Table U.6
Note on N48: :Must be less than 0.500

## Formula B-5 (External Dose)
Assign K, A, B & C
|  |  |  | First 8 hours componant |  | Extrathyroidal dose componant |  | Thyroidal dose componant
K = |  |  | A = |  | B = |  | C =
External Dose
D = K * ( A + B + C )
Re-arranged
D = ( K * A ) + ( K * B ) + ( K * C )
Then
| First 8 hours = | ( K * A ) = |  | *
| Extrathyroidal dose = | ( K * B ) = |  | *
| Thyroidal dose = | ( K * C ) = |  | *

## Patient Instructions
General Instructions:
Maintaining distance from other persons, including separate sleeping arrangements.
Minimizing time in public places (e.g., public transportation, grocery stores, shopping
centers, theaters, restaurants, sporting events).
Precautions to reduce the spread of radioactive contamination.
The length of time each of the precautions should be in effect.
Radioactive Material is inside your body.
To minimize exposure to radiation to others from the source inside your body, you should do the following for ___ days.
Stay at a distance of feet from .
Maintain separate sleeping arrangements.
Minimize time with children and pregnant women.
Do not hold or cuddle children.
Avoid public transportation.
B.1.2 Occupancy Factors to Consider for Patient-Specific Calculations
The selection of an occupancy factor for patient-specific calculations will depend on whether the physical or effective half-life of the radionuclide is used and whether instructions are provided to the patient before release.
The following occupancy factors, E, at 1 meter, may be useful for patient-specific calculations:
E = 0.75 when a physical half-life, an effective half-life, or a specific time period under consideration (e.g., bladder holding time) is less than or equal to 1 day.
E = 0.25 when an effective half-life is greater than 1 day, if the patient has been given instructions, such as:
–Maintain a prudent distance from others for at least the first 2 days;
–Sleep alone in a room for at least the first night;
–Do not travel by airplane or mass transportation for at least the first day;
–Do not travel on a prolonged automobile trip with others for at least the first 2 days;
–Have sole use of a bathroom for at least the first 2 days; and
–Drink plenty of fluids for at least the first 2 days.
E = 0.125 when an effective half-life is greater than 1 day if the patient has been given instructions, such as:
–Follow the instructions for E = 0.25 above;
–Live alone for at least the first 2 days; and
–Have few visits by family or friends for at least the first 2 days.
In a two-component model (e.g., uptake of iodine-131 using thyroidal and extrathyroidal components), if the effective half-life associated with one component is
less than or equal to 1 day but is greater than 1 day for the other component, it is more justifiable to use the occupancy factor associated with the dominant component for both components.

## Support Info
Example 2, Thyroid Cancer: Calculate the maximum likely dose to an individual exposed to a patient to whom 5550 megabecquerels (150 millicuries) of iodine-131 have been administered for the treatment of thyroid remnants and metastasis.
D | Should be 0.340
Gamma | 2.2
Q0 | 150
Tp | 8.04
E1 | 0.75
E2 | 0.25
F1 | 0.95
F2 | 0.05
T1eff | 0.32
T2eff | 7.3
Example 3, Hyperthyroidism: Calculate the maximum likely dose to an individual exposed to a patient to whom 2035 megabecquerels (55 millicuries) of iodine-131 have been administered for the treatment of hyperthyroidism (i.e., thyroid ablation).
D | Should be 0.486
Gamma | 2.2
Q0 | 55
Tp | 8.04
E1 | 0.75
E2 | 0.25
F1 | 0.2
F2 | 0.8
T1eff | 0.32
T2eff | 5.2
U.1.3 Release of Patients Based on Patient-Specific Dose Calculations
Licensees may release patients based on dose calculations using patient-specific parameters. With this method, based on 10 CFR 35.75(a), the licensee must calculate the maximum likely dose to an individual exposed to the patient on a case-by-case basis. If the calculated maximum likely dose to an individual is no greater than 5 millisievert (0.5 rem), the patient may be released. Using this method, licensees may be able to release patients with activities greater than those listed in Column 1 of Table U.1 by taking into account the effective half-life of the radioactive material and other factors that may be relevant to the particular case. In this case, a record of the release is required by 10 CFR 35.75(c). If the dose calculation considered retained activity, an occupancy factor less than 0.25 at 1 meter, effective half-life, or shielding by tissue, a record of the basis for the release is required by 10 CFR 35.75(c).
Supplement B contains procedures for performing patient-specific dose calculations, and it describes how various factors may be considered in the calculations.
U.3 Records
U.3.1 Records of Release
There is no requirement for recordkeeping on the release of patients who were released in accordance with Column 1 of Table U.1; however, if the release of the patient is based on a dose calculation that considered retained activity, an occupancy factor less than 0.25 at 1 meter, effective half-life, or shielding by tissue, a record of the basis for the release is required by 10 CFR 35.75(c). This record should include the patient identifier (in a way that ensures that confidential patient information is not traceable or attributable to a specific patient), the radioactive material administered, the administered activity, and the date of the administration. In addition, depending on the basis for release, records should include the following information:
C For Immediate Release of a Patient Based on a Patient-Specific Calculation: The equation used, including the patient-specific factors and their bases that were used in calculating the dose to the person exposed to the patient, and the calculated dose. The patient-specific factors (see Supplement B of this Appendix) include the effective half-life and uptake fraction for each component of the biokinetic model, the time that the physical half-life was assumed to apply to retention, and the occupancy factor. The basis for selecting each of these values should be included in the record.
NUREG - 1556, Vol. 9, Rev 2 U-12
APPENDIX U
C For Immediate Release of a Patient Based on Measured Dose Rate: The results of the measurement, the specific survey instrument used, and the name of the individual performing the survey.
C For Delayed Release of a Patient Based on Radioactive Decay Calculation: The time of the administration, the date and time of release, and the results of the decay calculation.
C For Delayed Release of a Patient Based on Measured Dose Rate: The results of the survey meter measurement, the specific survey instrument used, and the name of the individual performing the survey.
In some situations, a calculation may be case-specific for a class of patients who all have the same patient-specific factors. In this case, the record for a particular patient’s release may reference the calculation for the class of patients.
Records, as required by 10 CFR 35.75(c), should be kept in a manner that ensures the patient’s confidentiality; that is, the records should not contain the patient’s name or any other information that could lead to identification of the patient. These recordkeeping requirements may also be used to verify that licensees have proper procedures in place for assessing potential third-party exposure associated with and arising from exposure to patients who were administered radioactive material.
U.2.3.1 Instructions Regarding Radiopharmaceutical Administrations
For procedures involving radiopharmaceuticals, additional instructions may include the following:
C
Maintaining distance from other persons, including separate sleeping arrangements.
C
Minimizing time in public places (e.g., public transportation, grocery stores, shopping
centers, theaters, restaurants, sporting events).
C
Precautions to reduce the spread of radioactive contamination.
C
The length of time each of the precautions should be in effect.
Note on A16: :B.1.2 Occupancy Factors to Consider for Patient-Specific Calculations The selection of an occupancy factor for patient-specific calculations will depend on whether the physical or effective half-life of the radionuclide is used and whether instructions are provided to the patient before release. The following occupancy factors, E, at 1 meter, may be useful for patient-specific calculations: E = 0.75 when a physical half-life, an effective half-life, or a specific time period under consideration (e.g., bladder holding time) is less than or equal to 1 day. E = 0.25 when an effective half-life is greater than 1 day, if the patient has been given instructions, such as: –Maintain a prudent distance from others for at least the first 2 days; –Sleep alone in a room for at least the first night; –Do not travel by airplane or mass transportation for at least the first day; –Do not travel on a prolonged automobile trip with others for at least the first 2 days; –Have sole use of a bathroom for at least the first 2 days; and –Drink plenty of fluids for at least the first 2 days. E = 0.125 when an effective half-life is greater than 1 day if the patient has been given instructions, such as: –Follow the instructions for E = 0.25 above; –Live alone for at least the first 2 days; and –Have few visits by family or friends for at least the first 2 days. In a two-component model (e.g., uptake of iodine-131 using thyroidal and extrathyroidal components), if the effective half-life associated with one component is less than or equal to 1 day but is greater than 1 day for the other component, it is more justifiable to use the occupancy factor associated with the dominant component for both components.
Note on A17: :B.1.2 Occupancy Factors to Consider for Patient-Specific Calculations The selection of an occupancy factor for patient-specific calculations will depend on whether the physical or effective half-life of the radionuclide is used and whether instructions are provided to the patient before release. The following occupancy factors, E, at 1 meter, may be useful for patient-specific calculations: E = 0.75 when a physical half-life, an effective half-life, or a specific time period under consideration (e.g., bladder holding time) is less than or equal to 1 day. E = 0.25 when an effective half-life is greater than 1 day, if the patient has been given instructions, such as: –Maintain a prudent distance from others for at least the first 2 days; –Sleep alone in a room for at least the first night; –Do not travel by airplane or mass transportation for at least the first day; –Do not travel on a prolonged automobile trip with others for at least the first 2 days; –Have sole use of a bathroom for at least the first 2 days; and –Drink plenty of fluids for at least the first 2 days. E = 0.125 when an effective half-life is greater than 1 day if the patient has been given instructions, such as: –Follow the instructions for E = 0.25 above; –Live alone for at least the first 2 days; and –Have few visits by family or friends for at least the first 2 days. In a two-component model (e.g., uptake of iodine-131 using thyroidal and extrathyroidal components), if the effective half-life associated with one component is less than or equal to 1 day but is greater than 1 day for the other component, it is more justifiable to use the occupancy factor associated with the dominant component for both components.
Note on A18: :The behavior of iodine-131 can be modeled using two components: extrathyroidal iodide (i.e., existing outside of the thyroid) and thyroidal iodide following uptake by the thyroid.
Note on A19: :The behavior of iodine-131 can be modeled using two components: extrathyroidal iodide (i.e., existing outside of the thyroid) and thyroidal iodide following uptake by the thyroid.
Note on A20: : A licensee may take into account the effective half-life of the radioactive material to demonstrate compliance with the dose limits for individuals exposed to the patient that are stated in 10 CFR 35.75.
Note on A21: :A licensee may take into account the effective half-life of the radioactive material to demonstrate compliance with the dose limits for individuals exposed to the patient that are stated in 10 CFR 35.75.
Note on A29: :B.1.2 Occupancy Factors to Consider for Patient-Specific Calculations The selection of an occupancy factor for patient-specific calculations will depend on whether the physical or effective half-life of the radionuclide is used and whether instructions are provided to the patient before release. The following occupancy factors, E, at 1 meter, may be useful for patient-specific calculations: E = 0.75 when a physical half-life, an effective half-life, or a specific time period under consideration (e.g., bladder holding time) is less than or equal to 1 day. E = 0.25 when an effective half-life is greater than 1 day, if the patient has been given instructions, such as: –Maintain a prudent distance from others for at least the first 2 days; –Sleep alone in a room for at least the first night; –Do not travel by airplane or mass transportation for at least the first day; –Do not travel on a prolonged automobile trip with others for at least the first 2 days; –Have sole use of a bathroom for at least the first 2 days; and –Drink plenty of fluids for at least the first 2 days. E = 0.125 when an effective half-life is greater than 1 day if the patient has been given instructions, such as: –Follow the instructions for E = 0.25 above; –Live alone for at least the first 2 days; and –Have few visits by family or friends for at least the first 2 days. In a two-component model (e.g., uptake of iodine-131 using thyroidal and extrathyroidal components), if the effective half-life associated with one component is less than or equal to 1 day but is greater than 1 day for the other component, it is more justifiable to use the occupancy factor associated with the dominant component for both components.
Note on A30: :B.1.2 Occupancy Factors to Consider for Patient-Specific Calculations The selection of an occupancy factor for patient-specific calculations will depend on whether the physical or effective half-life of the radionuclide is used and whether instructions are provided to the patient before release. The following occupancy factors, E, at 1 meter, may be useful for patient-specific calculations: E = 0.75 when a physical half-life, an effective half-life, or a specific time period under consideration (e.g., bladder holding time) is less than or equal to 1 day. E = 0.25 when an effective half-life is greater than 1 day, if the patient has been given instructions, such as: –Maintain a prudent distance from others for at least the first 2 days; –Sleep alone in a room for at least the first night; –Do not travel by airplane or mass transportation for at least the first day; –Do not travel on a prolonged automobile trip with others for at least the first 2 days; –Have sole use of a bathroom for at least the first 2 days; and –Drink plenty of fluids for at least the first 2 days. E = 0.125 when an effective half-life is greater than 1 day if the patient has been given instructions, such as: –Follow the instructions for E = 0.25 above; –Live alone for at least the first 2 days; and –Have few visits by family or friends for at least the first 2 days. In a two-component model (e.g., uptake of iodine-131 using thyroidal and extrathyroidal components), if the effective half-life associated with one component is less than or equal to 1 day but is greater than 1 day for the other component, it is more justifiable to use the occupancy factor associated with the dominant component for both components.
Note on A31: :The behavior of iodine-131 can be modeled using two components: extrathyroidal iodide (i.e., existing outside of the thyroid) and thyroidal iodide following uptake by the thyroid.
Note on A32: :The behavior of iodine-131 can be modeled using two components: extrathyroidal iodide (i.e., existing outside of the thyroid) and thyroidal iodide following uptake by the thyroid.
Note on A33: : A licensee may take into account the effective half-life of the radioactive material to demonstrate compliance with the dose limits for individuals exposed to the patient that are stated in 10 CFR 35.75.
Note on A34: :A licensee may take into account the effective half-life of the radioactive material to demonstrate compliance with the dose limits for individuals exposed to the patient that are stated in 10 CFR 35.75.